## Menu
StarGen Lite Stochastic Daily Security Constrained Unit Commitment
Diego Alejandro Tejada, Pedro Sánchez y Andrés Ramos
http://www.iit.upcomillas.es/aramos/
andres.ramos@upcomillas.es
Run
Load results

## Indices
* indices
| n | hours | / | h001 | * | h024 | /
| l | type startup | / | su1 | * | su5 | /
| sc | scenarios | / | sc01 | * | sc03 | /
| i | bus | / | 1 | * | 2 | /
| c | circuit ID | / | 1 | * | 2 | /
| g | generation units | /
* |  |  |  | thermal generation
|  |  |  | gen1 | * | gen200
/

## Parameters
* parameters
* cost of energy non served |  |  |  | [€/MWh]
| pENSCost |  | = | 10000 | ;
* Network Constraints: 1 considered, 0 otherwise
| pNetworkConst |  | = | 0 | ;
* Enable iterative algorithm for N-1 Constraints
| pEnableIterAlg |  | = | 0 | ;
* S Base |  |  |  | [MVA]
| pSBase |  | = | 100 | ;
* Formulation: 0-TC, 1-ST, 2-2bin
| pModelForm |  | = | 0 | ;
* scenario probability |  |  |  | [p.u.]
| pScenProb | ('sc01') | = | 1 | ;
| pScenProb | ('sc02') | = | 0 | ;
| pScenProb | ('sc03') | = | 0 | ;

## DemandReserveIG
* demand |  | [MW] | * operating reserve |  | [MW] | * secondary reserve UP |  | [MW] | * secondary reserve DW |  | [MW] | * intermittent generation per bus | [5 empty] | [MW] | * | Distribution Factors of Loads at different busses
[19 empty] | * | Bus | Load Factor
[16 empty] | sc01 | sc02 | sc03
| h001 | 17177.7856 |  | h001 | 0 |  | h001 | 515.3336 |  | h001 | 343.5557 |  | h001 | . | 1 | 0 | 0 | 0 |  | 1 | 100%
| h002 | 16259.8097 |  | h002 | 0 |  | h002 | 487.7943 |  | h002 | 325.1962 |  | h002 | . | 1 | 0 | 0 | 0 |  | 2 | 0%
| h003 | 13267.984 |  | h003 | 0 |  | h003 | 398.0395 |  | h003 | 265.3597 |  | h003 | . | 1 | 0 | 0 | 0
| h004 | 13172.3076 |  | h004 | 0 |  | h004 | 395.1692 |  | h004 | 263.4462 |  | h004 | . | 1 | 0 | 0 | 0
| h005 | 13407.6198 |  | h005 | 0 |  | h005 | 402.2286 |  | h005 | 268.1524 |  | h005 | . | 1 | 0 | 0 | 0
| h006 | 14444.5446 |  | h006 | 0 |  | h006 | 433.3363 |  | h006 | 288.8909 |  | h006 | . | 1 | 0 | 0 | 0
| h007 | 17273.4619 |  | h007 | 0 |  | h007 | 518.2039 |  | h007 | 345.4692 |  | h007 | . | 1 | 0 | 0 | 0
| h008 | 21087.5871 |  | h008 | 0 |  | h008 | 632.6276 |  | h008 | 421.7517 |  | h008 | . | 1 | 0 | 0 | 0
| h009 | 24627.6125 |  | h009 | 0 |  | h009 | 738.8284 |  | h009 | 492.5522 |  | h009 | . | 1 | 0 | 0 | 0
| h010 | 25729.1835 |  | h010 | 0 |  | h010 | 771.8755 |  | h010 | 514.5837 |  | h010 | . | 1 | 0 | 0 | 0
| h011 | 25858.4759 |  | h011 | 0 |  | h011 | 775.7543 |  | h011 | 517.1695 |  | h011 | . | 1 | 0 | 0 | 0
| h012 | 26202.0316 |  | h012 | 0 |  | h012 | 786.0609 |  | h012 | 524.0406 |  | h012 | . | 1 | 0 | 0 | 0
| h013 | 25744.6986 |  | h013 | 0 |  | h013 | 772.341 |  | h013 | 514.894 |  | h013 | . | 1 | 0 | 0 | 0
| h014 | 23678.6064 |  | h014 | 0 |  | h014 | 710.3582 |  | h014 | 473.5721 |  | h014 | . | 1 | 0 | 0 | 0
| h015 | 24412.9871 |  | h015 | 0 |  | h015 | 732.3896 |  | h015 | 488.2597 |  | h015 | . | 1 | 0 | 0 | 0
| h016 | 24619.8549 |  | h016 | 0 |  | h016 | 738.5956 |  | h016 | 492.3971 |  | h016 | . | 1 | 0 | 0 | 0
| h017 | 24513.8352 |  | h017 | 0 |  | h017 | 735.4151 |  | h017 | 490.2767 |  | h017 | . | 1 | 0 | 0 | 0
| h018 | 23836.3431 |  | h018 | 0 |  | h018 | 715.0903 |  | h018 | 476.7269 |  | h018 | . | 1 | 0 | 0 | 0
| h019 | 22900.2663 |  | h019 | 0 |  | h019 | 687.008 |  | h019 | 458.0053 |  | h019 | . | 1 | 0 | 0 | 0
| h020 | 23210.568 |  | h020 | 0 |  | h020 | 696.317 |  | h020 | 464.2114 |  | h020 | . | 1 | 0 | 0 | 0
| h021 | 23854.444 |  | h021 | 0 |  | h021 | 715.6333 |  | h021 | 477.0889 |  | h021 | . | 1 | 0 | 0 | 0
| h022 | 22628.7523 |  | h022 | 0 |  | h022 | 678.8626 |  | h022 | 452.575 |  | h022 | . | 1 | 0 | 0 | 0
| h023 | 20573.0034 |  | h023 | 0 |  | h023 | 617.1901 |  | h023 | 411.4601 |  | h023 | . | 1 | 0 | 0 | 0
| h024 | 18651.7187 |  | h024 | 0 |  | h024 | 559.5516 |  | h024 | 373.0344 |  | h024 | . | 1 | 0 | 0 | 0

## Generation
* |  |  | DownTtimeforSU1 must be equal to MinTD
* |  |  | MinTD must be equal to SDduration + Suduration-i + minimun time that the unit must be offline
* thermal generation | [19 empty] | * StartUP duration |  |  |  | * Previous Down time for type of Start up | [5 empty] | *Startup cost
|  | Bus | MaxProd | MinProd | IniProd | RampUp | RampDw | SUCap | SDCap | FuelCost | SlopeVarCost | InterVarCost | OMVarCost | MinTU | MinTD | SDduration | ShutdownCost | SUduration1 | SUduration2 | SUduration3 | SUduration4 | SUduration5 | DownTtimeforSU1 | DownTtimeforSU2 | DownTtimeforSU3 | DownTtimeforSU4 | DownTtimeforSU5 | SUcost1 | SUcost2 | SUcost3 | SUcost4 | SUcost5
* |  | Ord | [MW] | [MW] | [MW] | [MW/h] | [MW/h] | [MW] | [MW] | [€/te] | [te/MWh] | [te/h] | [€/MWh] | [h] | [h] | [h] | [te] | [h] | [h] | [h] | [h] | [h] | [h] | [h] | [h] | [h] | [h] | [te] | [te] | [te] | [te] | [te]
*
| gen1 | 1 | 114 | 46 | 0 | 30.9579 | 23.3309 | 46 | 46 | 1 | 41.7268 | 1531.7022 | 0 | 1 | 1 | 2 | 0 | 1 | 2 |  |  |  | 3 | 5 |  |  |  | 154.5996 | 537.5251
| gen2 | 1 | 113 | 46 | 0 | 25.4233 | 30.9751 | 46 | 46 | 1 | 38.3478 | 1318.9866 | 0 | 1 | 1 | 2 | 0 | 1 | 2 |  |  |  | 3 | 5 |  |  |  | 168.5516 | 498.2983
| gen3 | 1 | 118 | 44 | 74.7826 | 28.975 | 31.2978 | 44 | 44 | 1 | 39.0601 | 1572.5191 | 0 | 1 | 1 | 1 | 0 | 1 | 2 |  |  |  | 2 | 3 |  |  |  | 154.909 | 548.0388
| gen4 | 1 | 116 | 47 | 59.2066 | 26.8533 | 34.1204 | 47 | 47 | 1 | 39.1137 | 1439.5017 | 0 | 1 | 1 | 1 | 0 | 1 | 2 |  |  |  | 2 | 3 |  |  |  | 156.854 | 516.7294
| gen5 | 1 | 112 | 43 | 95.3825 | 31.4723 | 27.6674 | 43 | 43 | 1 | 38.2897 | 1196.7886 | 0 | 1 | 1 | 2 | 0 | 1 | 2 |  |  |  | 3 | 5 |  |  |  | 164.5393 | 463.7364
| gen6 | 1 | 126 | 49 | 0 | 32.3522 | 37.8705 | 49 | 49 | 1 | 41.6251 | 1613.3214 | 0 | 1 | 1 | 2 | 0 | 1 | 2 |  |  |  | 3 | 5 |  |  |  | 180.514 | 583.8444
| gen7 | 1 | 109 | 41 | 87.9054 | 29.5149 | 26.635 | 41 | 41 | 1 | 38.0012 | 1261.3387 | 0 | 1 | 1 | 2 | 0 | 1 | 2 |  |  |  | 3 | 5 |  |  |  | 160.5612 | 475.8958
| gen8 | 1 | 119 | 45 | 54.0141 | 34.576 | 34.463 | 45 | 45 | 1 | 43.2927 | 1364.6179 | 0 | 1 | 1 | 1 | 0 | 1 | 2 |  |  |  | 2 | 3 |  |  |  | 180.008 | 521.1625
| gen9 | 1 | 112 | 30 | 0 | 34.91 | 31.3089 | 30 | 30 | 1 | 41.1093 | 1353.7711 | 0 | 1 | 1 | 2 | 0 | 1 | 2 |  |  |  | 3 | 5 |  |  |  | 150.7218 | 489.1645
| gen10 | 1 | 103 | 35 | 52.2918 | 25.9083 | 22.925 | 35 | 35 | 1 | 39.7199 | 1369.7971 | 0 | 1 | 1 | 1 | 0 | 1 | 2 |  |  |  | 2 | 3 |  |  |  | 144.2451 | 486.6943
| gen11 | 1 | 103 | 35 | 0 | 28.8977 | 33.5059 | 35 | 35 | 1 | 44.0212 | 1373.1386 | 0 | 1 | 1 | 1 | 0 | 1 | 2 |  |  |  | 2 | 3 |  |  |  | 155.6922 | 498.9768
| gen12 | 1 | 125 | 41 | 66.2915 | 35.3721 | 32.9057 | 41 | 41 | 1 | 40.3976 | 1239.8341 | 0 | 1 | 1 | 2 | 0 | 1 | 2 |  |  |  | 3 | 5 |  |  |  | 185.4898 | 495.4483 |  |  |  | The MinTD must be equal to SDduration + SUduration(max) + minimun time that the unit must be offline
| gen13 | 1 | 128 | 33 | 64.2364 | 40.5226 | 35.6604 | 33 | 33 | 1 | 44.1636 | 1355.8785 | 0 | 1 | 1 | 2 | 0 | 1 | 2 |  |  |  | 3 | 5 |  |  |  | 184.8541 | 523.8238
| gen14 | 1 | 106 | 40 | 0 | 29.6566 | 25.0123 | 40 | 40 | 1 | 44.0348 | 1556.249 | 0 | 1 | 1 | 2 | 0 | 1 | 2 |  |  |  | 3 | 5 |  |  |  | 154.8174 | 543.8797 |  |  |  | The MaxDWTime1 Must be equal to MinTD
| gen15 | 1 | 106 | 31 | 0 | 25.0181 | 35.3108 | 31 | 31 | 1 | 46.5537 | 1602.1071 | 0 | 1 | 1 | 2 | 0 | 1 | 2 |  |  |  | 3 | 5 |  |  |  | 158.7111 | 559.2378
| gen16 | 1 | 105 | 42 | 91.3583 | 25.3382 | 25.453 | 42 | 42 | 1 | 39.9297 | 1394.7455 | 0 | 1 | 1 | 2 | 0 | 1 | 2 |  |  |  | 3 | 5 |  |  |  | 165.6168 | 514.3032
| gen17 | 1 | 102 | 31 | 89.8667 | 25.8415 | 34.9619 | 31 | 31 | 1 | 46.7042 | 1385.2175 | 0 | 1 | 1 | 2 | 0 | 1 | 2 |  |  |  | 3 | 5 |  |  |  | 158.1977 | 504.5021
| gen18 | 1 | 103 | 44 | 0 | 24.1122 | 25.8014 | 44 | 44 | 1 | 39.6845 | 1289.863 | 0 | 1 | 1 | 2 | 0 | 1 | 2 |  |  |  | 3 | 5 |  |  |  | 160.6738 | 483.1396
| gen19 | 1 | 112 | 32 | 92.5442 | 33.8164 | 39.5883 | 32 | 32 | 1 | 39.9916 | 1482.1934 | 0 | 1 | 1 | 2 | 0 | 1 | 2 |  |  |  | 3 | 5 |  |  |  | 175.1624 | 545.7108
| gen20 | 1 | 115 | 40 | 0 | 27.4622 | 35.4211 | 40 | 40 | 1 | 42.3019 | 1637.6137 | 0 | 1 | 1 | 2 | 0 | 1 | 2 |  |  |  | 3 | 5 |  |  |  | 177.3714 | 586.7748
| gen21 | 1 | 104 | 47 | 0 | 28.4516 | 25.4158 | 47 | 47 | 1 | 45.2515 | 1258.9579 | 0 | 1 | 1 | 2 | 0 | 1 | 2 |  |  |  | 3 | 5 |  |  |  | 161.459 | 476.1985
| gen22 | 1 | 111 | 44 | 0 | 33.3148 | 23.7472 | 44 | 44 | 1 | 36.9622 | 1307.8475 | 0 | 1 | 1 | 2 | 0 | 1 | 2 |  |  |  | 3 | 5 |  |  |  | 148.2947 | 475.2566
| gen23 | 1 | 108 | 38 | 0 | 29.3446 | 25.0351 | 38 | 38 | 1 | 48.4377 | 1282.6849 | 0 | 1 | 1 | 2 | 0 | 1 | 2 |  |  |  | 3 | 5 |  |  |  | 146.0947 | 466.7659
| gen24 | 1 | 118 | 38 | 63.2556 | 29.5362 | 32.9506 | 38 | 38 | 1 | 42.4662 | 1481.3696 | 0 | 1 | 1 | 1 | 0 | 1 | 2 |  |  |  | 2 | 3 |  |  |  | 158.6074 | 528.9498
| gen25 | 1 | 103 | 40 | 88.1018 | 26.3455 | 29.2775 | 40 | 40 | 1 | 43.1585 | 1470.8135 | 0 | 1 | 1 | 1 | 0 | 1 | 2 |  |  |  | 2 | 3 |  |  |  | 161.9617 | 529.6651
| gen26 | 1 | 109 | 35 | 69.2698 | 24.8355 | 33.0558 | 35 | 35 | 1 | 45.2782 | 1367.1091 | 0 | 1 | 1 | 1 | 0 | 1 | 2 |  |  |  | 2 | 3 |  |  |  | 168.735 | 510.5122
| gen27 | 1 | 107 | 39 | 0 | 24.3892 | 31.1907 | 39 | 39 | 1 | 46.6997 | 1391.127 | 0 | 1 | 1 | 1 | 0 | 1 | 2 |  |  |  | 2 | 3 |  |  |  | 153.6733 | 501.455
| gen28 | 1 | 129 | 32 | 111.3453 | 35.7039 | 32.3642 | 32 | 32 | 1 | 44.8655 | 1213.8199 | 0 | 1 | 1 | 1 | 0 | 1 | 2 |  |  |  | 2 | 3 |  |  |  | 205.9187 | 509.3736
| gen29 | 1 | 113 | 38 | 85.6101 | 25.6253 | 35.0415 | 38 | 38 | 1 | 41.6483 | 1393.6559 | 0 | 1 | 1 | 1 | 0 | 1 | 2 |  |  |  | 2 | 3 |  |  |  | 167.2165 | 515.6304
| gen30 | 1 | 106 | 35 | 90.972 | 28.3168 | 28.9133 | 35 | 35 | 1 | 46.7544 | 1219.5238 | 0 | 1 | 1 | 1 | 0 | 1 | 2 |  |  |  | 2 | 3 |  |  |  | 139.2653 | 444.1462
| gen31 | 1 | 120 | 49 | 82.1169 | 29.6836 | 30.8115 | 49 | 49 | 1 | 40.3542 | 1496.5379 | 0 | 1 | 1 | 1 | 0 | 1 | 2 |  |  |  | 2 | 3 |  |  |  | 187.1816 | 561.316
| gen32 | 1 | 123 | 48 | 0 | 27.8444 | 28.3039 | 48 | 48 | 1 | 46.7982 | 1442.3488 | 0 | 1 | 1 | 2 | 0 | 1 | 2 |  |  |  | 3 | 5 |  |  |  | 163.0248 | 523.612
| gen33 | 1 | 121 | 47 | 0 | 33.319 | 36.5848 | 47 | 47 | 1 | 43.4508 | 1389.2574 | 0 | 1 | 1 | 1 | 0 | 1 | 2 |  |  |  | 2 | 3 |  |  |  | 175.6118 | 522.9262
| gen34 | 1 | 123 | 50 | 62.1382 | 36.2592 | 36.4674 | 50 | 50 | 1 | 44.9529 | 1561.6736 | 0 | 1 | 1 | 1 | 0 | 1 | 2 |  |  |  | 2 | 3 |  |  |  | 195.0924 | 585.5108
| gen35 | 1 | 110 | 50 | 0 | 29.9766 | 29.1659 | 50 | 50 | 1 | 44.3418 | 1407.6912 | 0 | 1 | 1 | 2 | 0 | 1 | 2 |  |  |  | 3 | 5 |  |  |  | 153.7591 | 505.6819
| gen36 | 1 | 110 | 34 | 0 | 36.6565 | 26.7672 | 34 | 34 | 1 | 43.895 | 1591.0728 | 0 | 1 | 1 | 2 | 0 | 1 | 2 |  |  |  | 3 | 5 |  |  |  | 149.3058 | 547.074
| gen37 | 1 | 126 | 45 | 83.9333 | 29.2397 | 33.3316 | 45 | 45 | 1 | 47.8618 | 1345.969 | 0 | 1 | 1 | 1 | 0 | 1 | 2 |  |  |  | 2 | 3 |  |  |  | 197.3434 | 533.8357
| gen38 | 1 | 116 | 46 | 97.5636 | 26.7141 | 32.0374 | 46 | 46 | 1 | 48.535 | 1608.0046 | 0 | 1 | 1 | 2 | 0 | 1 | 2 |  |  |  | 3 | 5 |  |  |  | 180.1506 | 582.1518
| gen39 | 1 | 103 | 49 | 0 | 26.7643 | 24.1638 | 49 | 49 | 1 | 44.4611 | 1412.1988 | 0 | 1 | 1 | 2 | 0 | 1 | 2 |  |  |  | 3 | 5 |  |  |  | 148.0674 | 501.1171
| gen40 | 1 | 121 | 36 | 84.266 | 34.2156 | 32.4656 | 36 | 36 | 1 | 41.8713 | 1578.6567 | 0 | 1 | 1 | 1 | 0 | 1 | 2 |  |  |  | 2 | 3 |  |  |  | 189.619 | 584.2831
| gen41 | 1 | 116 | 31 | 92.408 | 31.9963 | 38.3348 | 31 | 31 | 1 | 44.9679 | 1298.6588 | 0 | 1 | 1 | 2 | 0 | 1 | 2 |  |  |  | 3 | 5 |  |  |  | 171.7022 | 496.3669
| gen42 | 1 | 114 | 33 | 0 | 38.3588 | 35.93 | 33 | 33 | 1 | 39.1868 | 1245.0672 | 0 | 1 | 1 | 2 | 0 | 1 | 2 |  |  |  | 3 | 5 |  |  |  | 152.7245 | 463.9913
| gen43 | 1 | 112 | 45 | 0 | 23.3543 | 26.2812 | 45 | 45 | 1 | 44.358 | 1347.914 | 0 | 1 | 1 | 2 | 0 | 1 | 2 |  |  |  | 3 | 5 |  |  |  | 170.0862 | 507.0647
| gen44 | 1 | 122 | 32 | 0 | 30.752 | 34.31 | 32 | 32 | 1 | 42.9466 | 1350.5506 | 0 | 1 | 1 | 1 | 0 | 1 | 2 |  |  |  | 2 | 3 |  |  |  | 184.526 | 522.1637
| gen45 | 1 | 111 | 50 | 0 | 26.8111 | 30.4505 | 50 | 50 | 1 | 37.8477 | 1230.0102 | 0 | 1 | 1 | 2 | 0 | 1 | 2 |  |  |  | 3 | 5 |  |  |  | 147.9859 | 455.4885
| gen46 | 1 | 115 | 38 | 0 | 34.7473 | 37.341 | 38 | 38 | 1 | 41.8997 | 1486.6502 | 0 | 1 | 1 | 2 | 0 | 1 | 2 |  |  |  | 3 | 5 |  |  |  | 156.9853 | 528.6478
| gen47 | 1 | 105 | 43 | 0 | 25.8813 | 29.1646 | 43 | 43 | 1 | 40.348 | 1397.0901 | 0 | 1 | 1 | 2 | 0 | 1 | 2 |  |  |  | 3 | 5 |  |  |  | 155.3624 | 504.6349
| gen48 | 1 | 122 | 40 | 63.0119 | 36.6944 | 35.3402 | 40 | 40 | 1 | 41.9773 | 1611.1074 | 0 | 1 | 1 | 1 | 0 | 1 | 2 |  |  |  | 2 | 3 |  |  |  | 175.3898 | 578.1666
| gen49 | 1 | 102 | 47 | 71.2811 | 27.1446 | 26.3899 | 47 | 47 | 1 | 47.6777 | 1347.2813 | 0 | 1 | 1 | 1 | 0 | 1 | 2 |  |  |  | 2 | 3 |  |  |  | 148.3952 | 485.2155
| gen50 | 1 | 114 | 43 | 0 | 29.1584 | 23.7544 | 43 | 43 | 1 | 44.557 | 1571.9306 | 0 | 1 | 1 | 2 | 0 | 1 | 2 |  |  |  | 3 | 5 |  |  |  | 173.8476 | 566.8303
| gen51 | 1 | 120 | 43 | 86.2199 | 31.5543 | 34.6327 | 43 | 43 | 1 | 44.9554 | 1449.9761 | 0 | 1 | 1 | 2 | 0 | 1 | 2 |  |  |  | 3 | 5 |  |  |  | 184.5672 | 547.0612
| gen52 | 1 | 124 | 38 | 89.1846 | 34.8645 | 32.5879 | 38 | 38 | 1 | 40.7686 | 1253.003 | 0 | 1 | 1 | 2 | 0 | 1 | 2 |  |  |  | 3 | 5 |  |  |  | 165.0399 | 478.2906
| gen53 | 1 | 126 | 45 | 57.07 | 33.132 | 27.8156 | 45 | 45 | 1 | 39.6497 | 1558.1152 | 0 | 1 | 1 | 2 | 0 | 1 | 2 |  |  |  | 3 | 5 |  |  |  | 170.6259 | 560.1547
| gen54 | 1 | 115 | 49 | 0 | 31.6285 | 23.1752 | 49 | 49 | 1 | 39.1094 | 1476.0739 | 0 | 1 | 1 | 1 | 0 | 1 | 2 |  |  |  | 2 | 3 |  |  |  | 149.7336 | 518.7521
| gen55 | 1 | 120 | 39 | 0 | 37.3209 | 30.4238 | 39 | 39 | 1 | 41.8763 | 1465.5304 | 0 | 1 | 1 | 2 | 0 | 1 | 2 |  |  |  | 3 | 5 |  |  |  | 157.3011 | 523.6837
| gen56 | 1 | 108 | 38 | 82.6159 | 30.9421 | 26.6335 | 38 | 38 | 1 | 42.961 | 1333.4078 | 0 | 1 | 1 | 2 | 0 | 1 | 2 |  |  |  | 3 | 5 |  |  |  | 157.6237 | 490.9756
| gen57 | 1 | 103 | 34 | 0 | 27.8767 | 23.4611 | 34 | 34 | 1 | 42.6589 | 1511.7552 | 0 | 1 | 1 | 2 | 0 | 1 | 2 |  |  |  | 3 | 5 |  |  |  | 136.4139 | 514.3527
| gen58 | 1 | 102 | 49 | 0 | 22.2967 | 23.0975 | 49 | 49 | 1 | 45.6374 | 1424.8378 | 0 | 1 | 1 | 2 | 0 | 1 | 2 |  |  |  | 3 | 5 |  |  |  | 157.3882 | 513.5976
| gen59 | 1 | 105 | 45 | 0 | 24.5387 | 29.7641 | 45 | 45 | 1 | 40.3299 | 1453.5128 | 0 | 1 | 1 | 1 | 0 | 1 | 2 |  |  |  | 2 | 3 |  |  |  | 142.8923 | 506.2706
| gen60 | 1 | 125 | 36 | 0 | 40.8536 | 35.7592 | 36 | 36 | 1 | 45.6513 | 1502.8286 | 0 | 1 | 1 | 2 | 0 | 1 | 2 |  |  |  | 3 | 5 |  |  |  | 199.4807 | 575.1878
| gen61 | 1 | 121 | 48 | 0 | 33.3829 | 24.7138 | 48 | 48 | 1 | 37.2108 | 1424.5012 | 0 | 1 | 1 | 2 | 0 | 1 | 2 |  |  |  | 3 | 5 |  |  |  | 183.7302 | 539.8555
| gen62 | 1 | 128 | 46 | 112.4947 | 40.281 | 34.9004 | 46 | 46 | 1 | 42.2513 | 1439.0008 | 0 | 1 | 1 | 2 | 0 | 1 | 2 |  |  |  | 3 | 5 |  |  |  | 170.7358 | 530.486
| gen63 | 1 | 108 | 37 | 0 | 32.03 | 31.9704 | 37 | 37 | 1 | 40.4637 | 1293.4416 | 0 | 1 | 1 | 1 | 0 | 1 | 2 |  |  |  | 2 | 3 |  |  |  | 146.9011 | 470.2615
| gen64 | 1 | 112 | 37 | 0 | 29.7989 | 31.2582 | 37 | 37 | 1 | 49.3803 | 1441.4743 | 0 | 1 | 1 | 1 | 0 | 1 | 2 |  |  |  | 2 | 3 |  |  |  | 173.7469 | 534.1155
| gen65 | 1 | 123 | 45 | 93.4615 | 31.6204 | 29.8925 | 45 | 45 | 1 | 41.2545 | 1300.4447 | 0 | 1 | 1 | 1 | 0 | 1 | 2 |  |  |  | 2 | 3 |  |  |  | 185.387 | 510.4982
| gen66 | 1 | 127 | 49 | 63.6648 | 34.8573 | 29.0749 | 49 | 49 | 1 | 43.1576 | 1556.7256 | 0 | 1 | 1 | 1 | 0 | 1 | 2 |  |  |  | 2 | 3 |  |  |  | 193.1716 | 582.353
| gen67 | 1 | 124 | 44 | 0 | 39.4816 | 36.1138 | 44 | 44 | 1 | 47.4963 | 1247.9761 | 0 | 1 | 1 | 2 | 0 | 1 | 2 |  |  |  | 3 | 5 |  |  |  | 176.9771 | 488.9712
| gen68 | 1 | 113 | 33 | 0 | 37.0503 | 38.0894 | 33 | 33 | 1 | 46.763 | 1611.9387 | 0 | 1 | 1 | 1 | 0 | 1 | 2 |  |  |  | 2 | 3 |  |  |  | 147.9648 | 550.9495
| gen69 | 1 | 113 | 39 | 0 | 29.2813 | 34.9616 | 39 | 39 | 1 | 38.2005 | 1458.4822 | 0 | 1 | 1 | 2 | 0 | 1 | 2 |  |  |  | 3 | 5 |  |  |  | 161.5134 | 526.134
| gen70 | 1 | 101 | 50 | 82.5178 | 19.4772 | 17.047 | 50 | 50 | 1 | 43.3357 | 1467.0052 | 0 | 1 | 1 | 1 | 0 | 1 | 2 |  |  |  | 2 | 3 |  |  |  | 145.567 | 512.3183
| gen71 | 1 | 113 | 40 | 0 | 26.3546 | 34.6444 | 40 | 40 | 1 | 43.716 | 1468.1365 | 0 | 1 | 1 | 2 | 0 | 1 | 2 |  |  |  | 3 | 5 |  |  |  | 155.3752 | 522.4093
| gen72 | 1 | 112 | 47 | 96.9619 | 29.1547 | 24.8809 | 47 | 47 | 1 | 42.788 | 1299.8587 | 0 | 1 | 1 | 1 | 0 | 1 | 2 |  |  |  | 2 | 3 |  |  |  | 176.0945 | 501.0592
| gen73 | 1 | 126 | 36 | 58.765 | 38.6213 | 44.991 | 36 | 36 | 1 | 41.5971 | 1490.5926 | 0 | 1 | 1 | 1 | 0 | 1 | 2 |  |  |  | 2 | 3 |  |  |  | 177.1323 | 549.7804
| gen74 | 1 | 128 | 33 | 54.0664 | 36.4393 | 33.5956 | 33 | 33 | 1 | 40.7702 | 1326.6763 | 0 | 1 | 1 | 1 | 0 | 1 | 2 |  |  |  | 2 | 3 |  |  |  | 177.3676 | 509.0366
| gen75 | 1 | 107 | 33 | 94.4085 | 34.3762 | 31.8674 | 33 | 33 | 1 | 42.3989 | 1386.519 | 0 | 1 | 1 | 1 | 0 | 1 | 2 |  |  |  | 2 | 3 |  |  |  | 158.299 | 504.9287
| gen76 | 1 | 122 | 46 | 0 | 34.7121 | 31.1034 | 46 | 46 | 1 | 42.9145 | 1396.1919 | 0 | 1 | 1 | 2 | 0 | 1 | 2 |  |  |  | 3 | 5 |  |  |  | 190.1669 | 539.2148
| gen77 | 1 | 103 | 42 | 0 | 29.9124 | 29.813 | 42 | 42 | 1 | 40.331 | 1503.7599 | 0 | 1 | 1 | 1 | 0 | 1 | 2 |  |  |  | 2 | 3 |  |  |  | 159.5644 | 535.5043
| gen78 | 1 | 108 | 44 | 76.1828 | 21.7403 | 28.3327 | 44 | 44 | 1 | 46.2998 | 1455.4226 | 0 | 1 | 1 | 2 | 0 | 1 | 2 |  |  |  | 3 | 5 |  |  |  | 168.9193 | 532.7749
| gen79 | 1 | 122 | 40 | 71.2259 | 38.462 | 36.3639 | 40 | 40 | 1 | 49.1463 | 1299.5639 | 0 | 1 | 1 | 1 | 0 | 1 | 2 |  |  |  | 2 | 3 |  |  |  | 165.7628 | 490.6538
| gen80 | 1 | 126 | 49 | 103.3913 | 31.7379 | 36.8437 | 49 | 49 | 1 | 39.8571 | 1286.1362 | 0 | 1 | 1 | 2 | 0 | 1 | 2 |  |  |  | 3 | 5 |  |  |  | 196.3099 | 517.8439
| gen81 | 1 | 101 | 41 | 0 | 22.1585 | 27.7823 | 41 | 41 | 1 | 37.7594 | 1363.6924 | 0 | 1 | 1 | 2 | 0 | 1 | 2 |  |  |  | 3 | 5 |  |  |  | 139.3155 | 480.2386
| gen82 | 1 | 116 | 47 | 82.7815 | 25.0292 | 23.4011 | 47 | 47 | 1 | 39.9875 | 1393.3661 | 0 | 1 | 1 | 2 | 0 | 1 | 2 |  |  |  | 3 | 5 |  |  |  | 158.4392 | 506.7807
| gen83 | 1 | 105 | 34 | 0 | 25.1835 | 30.3424 | 34 | 34 | 1 | 43.6131 | 1395.8188 | 0 | 1 | 1 | 1 | 0 | 1 | 2 |  |  |  | 2 | 3 |  |  |  | 159.6144 | 508.5691
| gen84 | 1 | 102 | 45 | 0 | 20.425 | 23.6825 | 45 | 45 | 1 | 39.4867 | 1481.7069 | 0 | 1 | 1 | 2 | 0 | 1 | 2 |  |  |  | 3 | 5 |  |  |  | 145.9824 | 516.4091
| gen85 | 1 | 128 | 31 | 71.5236 | 36.4055 | 40.4808 | 31 | 31 | 1 | 41.9559 | 1231.6538 | 0 | 1 | 1 | 1 | 0 | 1 | 2 |  |  |  | 2 | 3 |  |  |  | 194.3536 | 502.267
| gen86 | 1 | 100 | 47 | 0 | 18.1864 | 22.3134 | 47 | 47 | 1 | 38.2415 | 1245.2565 | 0 | 1 | 1 | 2 | 0 | 1 | 2 |  |  |  | 3 | 5 |  |  |  | 143.1922 | 454.5063
| gen87 | 1 | 116 | 44 | 66.4833 | 35.1642 | 28.5485 | 44 | 44 | 1 | 41.687 | 1348.0324 | 0 | 1 | 1 | 1 | 0 | 1 | 2 |  |  |  | 2 | 3 |  |  |  | 166.7765 | 503.7846
| gen88 | 1 | 107 | 30 | 74.1753 | 30.2387 | 36.0288 | 30 | 30 | 1 | 43.9513 | 1608.9842 | 0 | 1 | 1 | 2 | 0 | 1 | 2 |  |  |  | 3 | 5 |  |  |  | 144.5267 | 546.7727
| gen89 | 1 | 111 | 46 | 0 | 28.1798 | 22.8539 | 46 | 46 | 1 | 39.5652 | 1605.67 | 0 | 1 | 1 | 1 | 0 | 1 | 2 |  |  |  | 2 | 3 |  |  |  | 176.9782 | 578.3957
| gen90 | 1 | 104 | 48 | 0 | 24.7039 | 22.8394 | 48 | 48 | 1 | 40.832 | 1310.5577 | 0 | 1 | 1 | 1 | 0 | 1 | 2 |  |  |  | 2 | 3 |  |  |  | 164.8227 | 492.4621
| gen91 | 1 | 115 | 45 | 66.6126 | 34.1758 | 32.2558 | 45 | 45 | 1 | 43.5909 | 1437.2758 | 0 | 1 | 1 | 1 | 0 | 1 | 2 |  |  |  | 2 | 3 |  |  |  | 151.2373 | 510.5562
| gen92 | 1 | 119 | 47 | 91.9348 | 31.8375 | 28.3048 | 47 | 47 | 1 | 44.9535 | 1321.9982 | 0 | 1 | 1 | 2 | 0 | 1 | 2 |  |  |  | 3 | 5 |  |  |  | 155.3554 | 485.855
| gen93 | 1 | 108 | 42 | 53.4985 | 32.8972 | 26.0374 | 42 | 42 | 1 | 40.137 | 1388.0011 | 0 | 1 | 1 | 2 | 0 | 1 | 2 |  |  |  | 3 | 5 |  |  |  | 160.9732 | 507.9734
| gen94 | 1 | 105 | 42 | 66.9958 | 28.4969 | 31.081 | 42 | 42 | 1 | 42.2037 | 1401.5604 | 0 | 1 | 1 | 1 | 0 | 1 | 2 |  |  |  | 2 | 3 |  |  |  | 150.6266 | 501.0167
| gen95 | 1 | 115 | 37 | 0 | 26.0634 | 31.5781 | 37 | 37 | 1 | 38.8892 | 1320.3426 | 0 | 1 | 1 | 2 | 0 | 1 | 2 |  |  |  | 3 | 5 |  |  |  | 177.1383 | 507.2239
| gen96 | 1 | 108 | 34 | 73.4872 | 27.2861 | 31.4182 | 34 | 34 | 1 | 45.1682 | 1620.4679 | 0 | 1 | 1 | 1 | 0 | 1 | 2 |  |  |  | 2 | 3 |  |  |  | 156.2319 | 561.3489
| gen97 | 1 | 106 | 39 | 0 | 32.219 | 23.8173 | 39 | 39 | 1 | 42.3591 | 1416.1027 | 0 | 1 | 1 | 2 | 0 | 1 | 2 |  |  |  | 3 | 5 |  |  |  | 141.5868 | 495.6125
| gen98 | 1 | 107 | 37 | 88.2433 | 33.5042 | 32.2217 | 37 | 37 | 1 | 44.9234 | 1293.5052 | 0 | 1 | 1 | 1 | 0 | 1 | 2 |  |  |  | 2 | 3 |  |  |  | 166.5637 | 489.94
| gen99 | 1 | 126 | 35 | 47.5945 | 42.3261 | 37.8089 | 35 | 35 | 1 | 43.9836 | 1412.6629 | 0 | 1 | 1 | 1 | 0 | 1 | 2 |  |  |  | 2 | 3 |  |  |  | 178.6615 | 531.8272
| gen100 | 1 | 116 | 50 | 61.884 | 26.2866 | 29.4144 | 50 | 50 | 1 | 48.0017 | 1533.3588 | 0 | 1 | 1 | 2 | 0 | 1 | 2 |  |  |  | 3 | 5 |  |  |  | 166.1987 | 549.5384
| gen101 | 1 | 194 | 65 | 0 | 54.009 | 53.6223 | 65 | 65 | 1 | 65.5869 | 2745.6893 | 0 | 8 | 8 | 2 | 0 | 1 | 2 |  |  |  | 10 | 12 |  |  |  | 300.3465 | 986.7688
| gen102 | 1 | 207 | 64 | 128.8555 | 63.7253 | 59.0407 | 64 | 64 | 1 | 57.0801 | 2792.0438 | 0 | 8 | 8 | 1 | 0 | 1 | 2 |  |  |  | 9 | 10 |  |  |  | 315.6684 | 1013.6793
| gen103 | 1 | 191 | 64 | 112.4962 | 55.1185 | 50.7813 | 64 | 64 | 1 | 57.4719 | 2317.095 | 0 | 8 | 8 | 2 | 0 | 1 | 2 |  |  |  | 10 | 12 |  |  |  | 269.2513 | 848.525
| gen104 | 1 | 177 | 63 | 100.5534 | 47.8501 | 49.78 | 63 | 63 | 1 | 62.7831 | 2628.3629 | 0 | 7 | 7 | 1 | 0 | 1 | 2 |  |  |  | 8 | 9 |  |  |  | 247.5826 | 904.6733
| gen105 | 1 | 195 | 60 | 0 | 65.9402 | 55.4171 | 60 | 60 | 1 | 58.5608 | 2245.3718 | 0 | 7 | 8 | 1 | 0 | 1 | 2 |  |  |  | 9 | 10 |  |  |  | 294.1261 | 855.4691
| gen106 | 1 | 198 | 53 | 0 | 69.9304 | 49.387 | 53 | 53 | 1 | 58.0221 | 2058.8916 | 0 | 8 | 7 | 2 | 0 | 1 | 2 |  |  |  | 9 | 11 |  |  |  | 275.0995 | 789.8224
| gen107 | 1 | 216 | 55 | 0 | 79.9767 | 55.1362 | 55 | 55 | 1 | 55.6975 | 2309.1531 | 0 | 7 | 7 | 1 | 0 | 1 | 2 |  |  |  | 8 | 9 |  |  |  | 339.1081 | 916.3963
| gen108 | 1 | 177 | 61 | 0 | 39.9153 | 47.0925 | 61 | 61 | 1 | 65.421 | 2134.621 | 0 | 8 | 7 | 2 | 0 | 1 | 2 |  |  |  | 9 | 11 |  |  |  | 238.4179 | 772.0731
| gen109 | 1 | 206 | 53 | 156.0375 | 65.4727 | 66.1583 | 53 | 53 | 1 | 58.7056 | 2037.2676 | 0 | 8 | 7 | 1 | 0 | 1 | 2 |  |  |  | 8 | 9 |  |  |  | 289.847 | 799.1639
| gen110 | 1 | 215 | 56 | 104.9011 | 67.8534 | 73.2516 | 56 | 56 | 1 | 62.8122 | 2379.1086 | 0 | 8 | 7 | 2 | 0 | 1 | 2 |  |  |  | 9 | 11 |  |  |  | 304.284 | 899.0612
| gen111 | 1 | 183 | 69 | 100.8385 | 41.0978 | 49.73 | 69 | 69 | 1 | 58.3877 | 2841.0907 | 0 | 8 | 8 | 1 | 0 | 1 | 2 |  |  |  | 9 | 10 |  |  |  | 252.9246 | 963.1973
| gen112 | 1 | 178 | 67 | 112.0383 | 43.571 | 45.8513 | 67 | 67 | 1 | 62.7447 | 2435.4354 | 0 | 7 | 8 | 1 | 0 | 1 | 2 |  |  |  | 9 | 10 |  |  |  | 271.95 | 880.8089
| gen113 | 1 | 183 | 60 | 78.5499 | 55.6765 | 42.7692 | 60 | 60 | 1 | 58.0148 | 1780.6632 | 0 | 7 | 8 | 2 | 0 | 1 | 2 |  |  |  | 10 | 12 |  |  |  | 289.0286 | 734.1944
| gen114 | 1 | 209 | 60 | 121.3461 | 68.9429 | 69.8933 | 60 | 60 | 1 | 59.4734 | 1833.4441 | 0 | 8 | 8 | 1 | 0 | 1 | 2 |  |  |  | 9 | 10 |  |  |  | 277.8084 | 736.1694
| gen115 | 1 | 178 | 69 | 157.8563 | 48.7641 | 49.1864 | 69 | 69 | 1 | 61.7331 | 2573.9761 | 0 | 7 | 8 | 2 | 0 | 1 | 2 |  |  |  | 10 | 12 |  |  |  | 280.9442 | 924.4383
| gen116 | 1 | 197 | 59 | 92.1733 | 54.7814 | 65.0208 | 59 | 59 | 1 | 63.984 | 2761.069 | 0 | 7 | 7 | 2 | 0 | 1 | 2 |  |  |  | 9 | 11 |  |  |  | 303.3065 | 993.5737
| gen117 | 1 | 173 | 65 | 143.7374 | 51.3412 | 44.9524 | 65 | 65 | 1 | 61.6033 | 2268.4901 | 0 | 7 | 8 | 1 | 0 | 1 | 2 |  |  |  | 9 | 10 |  |  |  | 230.1795 | 797.302
| gen118 | 1 | 175 | 65 | 0 | 48.6918 | 42.5456 | 65 | 65 | 1 | 59.3485 | 2005.3419 | 0 | 8 | 7 | 2 | 0 | 1 | 2 |  |  |  | 9 | 11 |  |  |  | 279.6351 | 780.9706
| gen119 | 1 | 175 | 62 | 0 | 56.0354 | 43.6982 | 62 | 62 | 1 | 55.8178 | 2608.6052 | 0 | 8 | 8 | 1 | 0 | 1 | 2 |  |  |  | 9 | 10 |  |  |  | 242.1913 | 894.3426
| gen120 | 1 | 210 | 65 | 0 | 51.8942 | 58.7906 | 65 | 65 | 1 | 57.3554 | 2573.9132 | 0 | 7 | 7 | 2 | 0 | 1 | 2 |  |  |  | 9 | 11 |  |  |  | 295.5584 | 939.0367
| gen121 | 1 | 184 | 52 | 68.7966 | 52.8664 | 54.034 | 52 | 52 | 1 | 61.2741 | 1921.2145 | 0 | 8 | 7 | 2 | 0 | 1 | 2 |  |  |  | 9 | 11 |  |  |  | 241.4637 | 721.7673
| gen122 | 1 | 173 | 61 | 138.1011 | 44.2373 | 52.4537 | 61 | 61 | 1 | 55.8245 | 2570.7737 | 0 | 7 | 7 | 1 | 0 | 1 | 2 |  |  |  | 8 | 9 |  |  |  | 229.8484 | 872.5418
| gen123 | 1 | 200 | 53 | 0 | 70.9826 | 66.6839 | 53 | 53 | 1 | 57.1892 | 2271.6085 | 0 | 8 | 8 | 2 | 0 | 1 | 2 |  |  |  | 10 | 12 |  |  |  | 273.549 | 841.4511
| gen124 | 1 | 185 | 65 | 0 | 57.2753 | 59.6285 | 65 | 65 | 1 | 63.5561 | 2904.2127 | 0 | 7 | 7 | 2 | 0 | 1 | 2 |  |  |  | 9 | 11 |  |  |  | 245.0856 | 971.1388
| gen125 | 1 | 189 | 58 | 0 | 61.015 | 44.1783 | 58 | 58 | 1 | 60.2057 | 1989.9792 | 0 | 8 | 7 | 2 | 0 | 1 | 2 |  |  |  | 9 | 11 |  |  |  | 260.1164 | 757.6112
| gen126 | 1 | 202 | 56 | 73.9397 | 56.2925 | 63.2073 | 56 | 56 | 1 | 57.9623 | 1806.7954 | 0 | 8 | 8 | 1 | 0 | 1 | 2 |  |  |  | 9 | 10 |  |  |  | 298.909 | 750.6079
| gen127 | 1 | 189 | 58 | 84.7298 | 56.2544 | 51.2578 | 58 | 58 | 1 | 63.2693 | 1853.5729 | 0 | 8 | 8 | 1 | 0 | 1 | 2 |  |  |  | 9 | 10 |  |  |  | 273.8699 | 737.2632
| gen128 | 1 | 213 | 68 | 163.2737 | 69.0088 | 59.9487 | 68 | 68 | 1 | 59.808 | 2062.4785 | 0 | 7 | 8 | 2 | 0 | 1 | 2 |  |  |  | 10 | 12 |  |  |  | 294.678 | 810.2976
| gen129 | 1 | 219 | 54 | 0 | 70.6351 | 65.0625 | 54 | 54 | 1 | 59.2359 | 1759.5296 | 0 | 7 | 7 | 1 | 0 | 1 | 2 |  |  |  | 8 | 9 |  |  |  | 320.881 | 760.7634
| gen130 | 1 | 207 | 66 | 90.3233 | 66.1075 | 48.6352 | 66 | 66 | 1 | 61.5879 | 2428.8134 | 0 | 7 | 8 | 2 | 0 | 1 | 2 |  |  |  | 10 | 12 |  |  |  | 320.5378 | 927.7412
| gen131 | 1 | 182 | 63 | 0 | 52.7827 | 55.2949 | 63 | 63 | 1 | 62.0669 | 1804.3132 | 0 | 7 | 7 | 2 | 0 | 1 | 2 |  |  |  | 9 | 11 |  |  |  | 243.3962 | 694.4745
| gen132 | 1 | 203 | 65 | 0 | 64.0312 | 63.2524 | 65 | 65 | 1 | 63.4079 | 1865.3425 | 0 | 7 | 8 | 1 | 0 | 1 | 2 |  |  |  | 9 | 10 |  |  |  | 265.0031 | 731.3387
| gen133 | 1 | 190 | 66 | 110.7629 | 53.7929 | 49.5335 | 66 | 66 | 1 | 63.1618 | 2630.5472 | 0 | 7 | 8 | 2 | 0 | 1 | 2 |  |  |  | 10 | 12 |  |  |  | 269.9466 | 927.5834
| gen134 | 1 | 205 | 66 | 97.8427 | 48.5966 | 65.4953 | 66 | 66 | 1 | 57.075 | 1753.0787 | 0 | 8 | 7 | 2 | 0 | 1 | 2 |  |  |  | 9 | 11 |  |  |  | 301.8495 | 740.1192
| gen135 | 1 | 220 | 66 | 136.0775 | 67.1026 | 59.5318 | 66 | 66 | 1 | 59.4618 | 2855.2999 | 0 | 8 | 8 | 1 | 0 | 1 | 2 |  |  |  | 9 | 10 |  |  |  | 294.1189 | 1007.9439
| gen136 | 1 | 172 | 62 | 124.4189 | 44.0593 | 42.2765 | 62 | 62 | 1 | 58.738 | 2544.8884 | 0 | 8 | 8 | 2 | 0 | 1 | 2 |  |  |  | 10 | 12 |  |  |  | 262.195 | 898.4171
| gen137 | 1 | 174 | 59 | 0 | 52.1821 | 52.7477 | 59 | 59 | 1 | 56.6364 | 2196.4785 | 0 | 8 | 8 | 1 | 0 | 1 | 2 |  |  |  | 9 | 10 |  |  |  | 274.5744 | 823.6941
| gen138 | 1 | 206 | 54 | 72.7801 | 75.292 | 66.3771 | 54 | 54 | 1 | 59.8912 | 2286.7268 | 0 | 7 | 8 | 1 | 0 | 1 | 2 |  |  |  | 9 | 10 |  |  |  | 286.1435 | 857.8252
| gen139 | 1 | 189 | 57 | 0 | 44.8405 | 50.3109 | 57 | 57 | 1 | 58.3688 | 1788.7691 | 0 | 7 | 8 | 2 | 0 | 1 | 2 |  |  |  | 10 | 12 |  |  |  | 290.4569 | 737.6492
| gen140 | 1 | 185 | 58 | 126.359 | 54.2626 | 52.2615 | 58 | 58 | 1 | 54.7892 | 2151.9347 | 0 | 7 | 7 | 1 | 0 | 1 | 2 |  |  |  | 8 | 9 |  |  |  | 278.6976 | 816.6813
| gen141 | 1 | 201 | 59 | 0 | 66.9724 | 70.8318 | 59 | 59 | 1 | 60.6452 | 2890.6186 | 0 | 8 | 7 | 1 | 0 | 1 | 2 |  |  |  | 8 | 9 |  |  |  | 292.4083 | 1015.0629
| gen142 | 1 | 218 | 63 | 167.3153 | 69.3971 | 65.0869 | 63 | 63 | 1 | 60.809 | 2243.1735 | 0 | 8 | 7 | 2 | 0 | 1 | 2 |  |  |  | 9 | 11 |  |  |  | 308.351 | 869.1444
| gen143 | 1 | 197 | 68 | 0 | 45.3995 | 50.4516 | 68 | 68 | 1 | 57.9078 | 2822.8487 | 0 | 8 | 7 | 2 | 0 | 1 | 2 |  |  |  | 9 | 11 |  |  |  | 265.0606 | 970.7728
| gen144 | 1 | 181 | 69 | 0 | 41.2098 | 47.3979 | 69 | 69 | 1 | 57.873 | 2356.4711 | 0 | 7 | 8 | 1 | 0 | 1 | 2 |  |  |  | 9 | 10 |  |  |  | 242.2993 | 831.417
| gen145 | 1 | 192 | 59 | 119.2675 | 47.9324 | 51.1121 | 59 | 59 | 1 | 56.2867 | 2367.4919 | 0 | 7 | 7 | 2 | 0 | 1 | 2 |  |  |  | 9 | 11 |  |  |  | 253.943 | 845.816
| gen146 | 1 | 218 | 50 | 0 | 67.4942 | 82.0324 | 50 | 50 | 1 | 56.2366 | 2046.5207 | 0 | 8 | 7 | 2 | 0 | 1 | 2 |  |  |  | 9 | 11 |  |  |  | 311.7583 | 823.3884
| gen147 | 1 | 207 | 66 | 116.8316 | 64.4401 | 54.3599 | 66 | 66 | 1 | 64.101 | 2246.5239 | 0 | 7 | 8 | 2 | 0 | 1 | 2 |  |  |  | 10 | 12 |  |  |  | 300.8176 | 862.4486
| gen148 | 1 | 200 | 64 | 171.1236 | 58.2472 | 59.6791 | 64 | 64 | 1 | 59.5993 | 1659.4467 | 0 | 7 | 7 | 2 | 0 | 1 | 2 |  |  |  | 9 | 11 |  |  |  | 260.6559 | 675.5176
| gen149 | 1 | 212 | 55 | 86.8967 | 77.8403 | 57.7154 | 55 | 55 | 1 | 64.8345 | 2819.203 | 0 | 7 | 8 | 1 | 0 | 1 | 2 |  |  |  | 9 | 10 |  |  |  | 285.7838 | 990.5846
| gen150 | 1 | 214 | 52 | 0 | 66.9002 | 54.1244 | 52 | 52 | 1 | 59.4329 | 2362.2188 | 0 | 7 | 7 | 2 | 0 | 1 | 2 |  |  |  | 9 | 11 |  |  |  | 336.7727 | 927.3274
| gen151 | 1 | 215 | 54 | 167.4468 | 55.332 | 65.9784 | 54 | 54 | 1 | 55.3708 | 2222.9696 | 0 | 8 | 8 | 2 | 0 | 1 | 2 |  |  |  | 10 | 12 |  |  |  | 297.9487 | 853.6911
| gen152 | 1 | 207 | 69 | 0 | 68.5961 | 58.413 | 69 | 69 | 1 | 58.2084 | 2619.9094 | 0 | 7 | 8 | 2 | 0 | 1 | 2 |  |  |  | 10 | 12 |  |  |  | 275.9677 | 930.945
| gen153 | 1 | 178 | 51 | 0 | 62.9452 | 46.9537 | 51 | 51 | 1 | 57.9431 | 1951.5921 | 0 | 7 | 7 | 2 | 0 | 1 | 2 |  |  |  | 9 | 11 |  |  |  | 280.0739 | 767.9719
| gen154 | 1 | 171 | 58 | 72.4142 | 55.6177 | 51.4914 | 58 | 58 | 1 | 64.6901 | 2776.9765 | 0 | 7 | 8 | 1 | 0 | 1 | 2 |  |  |  | 9 | 10 |  |  |  | 227.4742 | 921.7183
| gen155 | 1 | 188 | 69 | 0 | 40.7773 | 39.87 | 69 | 69 | 1 | 59.328 | 2181.7364 | 0 | 8 | 8 | 2 | 0 | 1 | 2 |  |  |  | 10 | 12 |  |  |  | 255.9551 | 801.3892
| gen156 | 1 | 215 | 57 | 146.5962 | 70.0476 | 54.0465 | 57 | 57 | 1 | 63.2711 | 2726.3756 | 0 | 8 | 8 | 2 | 0 | 1 | 2 |  |  |  | 10 | 12 |  |  |  | 342.8436 | 1024.4375
| gen157 | 1 | 216 | 52 | 0 | 72.1401 | 68.1657 | 52 | 52 | 1 | 62.6203 | 2014.7675 | 0 | 8 | 8 | 1 | 0 | 1 | 2 |  |  |  | 9 | 10 |  |  |  | 282.1202 | 785.812
| gen158 | 1 | 199 | 53 | 0 | 52.2367 | 60.7378 | 53 | 53 | 1 | 61.5716 | 2321.3081 | 0 | 8 | 8 | 1 | 0 | 1 | 2 |  |  |  | 9 | 10 |  |  |  | 274.8957 | 855.2227
| gen159 | 1 | 213 | 57 | 0 | 66.5323 | 74.5266 | 57 | 57 | 1 | 56.1991 | 2127.3369 | 0 | 7 | 8 | 1 | 0 | 1 | 2 |  |  |  | 9 | 10 |  |  |  | 329.7421 | 861.5763
| gen160 | 1 | 175 | 55 | 0 | 50.7354 | 46.3183 | 55 | 55 | 1 | 62.6297 | 2602.1632 | 0 | 7 | 7 | 2 | 0 | 1 | 2 |  |  |  | 9 | 11 |  |  |  | 258.1584 | 908.6992
| gen161 | 1 | 185 | 56 | 0 | 55.9802 | 63.2104 | 56 | 56 | 1 | 61.5148 | 3131.8899 | 0 | 7 | 7 | 2 | 0 | 1 | 2 |  |  |  | 9 | 11 |  |  |  | 283.5617 | 1066.5341
| gen162 | 1 | 209 | 65 | 0 | 55.8638 | 64.6547 | 65 | 65 | 1 | 62.5895 | 1691.5131 | 0 | 8 | 7 | 2 | 0 | 1 | 2 |  |  |  | 9 | 11 |  |  |  | 288.2978 | 711.1761
| gen163 | 1 | 206 | 70 | 133.0713 | 66.1091 | 64.5205 | 70 | 70 | 1 | 60.435 | 2356.0303 | 0 | 8 | 8 | 1 | 0 | 1 | 2 |  |  |  | 9 | 10 |  |  |  | 284.66 | 873.6676
| gen164 | 1 | 194 | 54 | 77.7576 | 64.7483 | 62.1621 | 54 | 54 | 1 | 58.1382 | 2332.3056 | 0 | 7 | 8 | 1 | 0 | 1 | 2 |  |  |  | 9 | 10 |  |  |  | 290.8037 | 873.8801
| gen165 | 1 | 191 | 64 | 0 | 52.1807 | 59.5844 | 64 | 64 | 1 | 62.8042 | 2981.2053 | 0 | 8 | 7 | 2 | 0 | 1 | 2 |  |  |  | 9 | 11 |  |  |  | 266.9223 | 1012.2236
| gen166 | 1 | 180 | 55 | 118.7092 | 49.4998 | 45.5175 | 55 | 55 | 1 | 64.9374 | 2483.7513 | 0 | 8 | 7 | 2 | 0 | 1 | 2 |  |  |  | 9 | 11 |  |  |  | 270.2557 | 891.1935
| gen167 | 1 | 217 | 63 | 128.0347 | 60.4221 | 52.3862 | 63 | 63 | 1 | 62.8341 | 2006.0607 | 0 | 7 | 7 | 1 | 0 | 1 | 2 |  |  |  | 8 | 9 |  |  |  | 306.0422 | 807.5574
| gen168 | 1 | 309 | 94 | 0 | 75.8975 | 90.7166 | 94 | 94 | 1 | 60.7939 | 3811.1674 | 0 | 11 | 10 | 2 | 0 | 1 | 2 |  |  |  | 12 | 14 |  |  |  | 474.3227 | 1427.1145
| gen169 | 1 | 307 | 98 | 194.1841 | 82.832 | 95.1457 | 98 | 98 | 1 | 54.3118 | 3397.3849 | 0 | 10 | 11 | 2 | 0 | 1 | 2 |  |  |  | 13 | 15 |  |  |  | 482.6053 | 1331.9515
| gen170 | 1 | 309 | 88 | 0 | 77.9498 | 103.9475 | 88 | 88 | 1 | 51.4947 | 3828.7544 | 0 | 12 | 13 | 2 | 0 | 1 | 2 |  |  |  | 15 | 17 |  |  |  | 457.8443 | 1415.0329
| gen171 | 1 | 302 | 75 | 0 | 76.6929 | 82.3062 | 75 | 75 | 1 | 50.2002 | 2909.6172 | 0 | 12 | 13 | 2 | 0 | 1 | 2 |  |  |  | 15 | 17 |  |  |  | 453.0114 | 1180.4157
| gen172 | 1 | 303 | 70 | 0 | 97.3354 | 91.6375 | 70 | 70 | 1 | 54.5593 | 4087.1303 | 0 | 11 | 14 | 2 | 0 | 1 | 2 |  |  |  | 16 | 18 |  |  |  | 421.9739 | 1443.7565
| gen173 | 1 | 323 | 71 | 0 | 103.2151 | 84.1453 | 71 | 71 | 1 | 52.4543 | 3364.8627 | 0 | 11 | 10 | 2 | 0 | 1 | 2 |  |  |  | 12 | 14 |  |  |  | 475.4457 | 1316.6614
| gen174 | 1 | 281 | 92 | 0 | 87.4537 | 68.2607 | 92 | 92 | 1 | 55.1977 | 3111.1083 | 0 | 11 | 11 | 2 | 0 | 1 | 2 |  |  |  | 13 | 15 |  |  |  | 404.5869 | 1182.3639
| gen175 | 1 | 326 | 80 | 0 | 105.3335 | 103.4656 | 80 | 80 | 1 | 55.1446 | 3793.1167 | 0 | 10 | 13 | 2 | 0 | 1 | 2 |  |  |  | 15 | 17 |  |  |  | 443.5122 | 1391.7914
| gen176 | 1 | 319 | 84 | 0 | 86.9219 | 78.4929 | 84 | 84 | 1 | 56.9608 | 3499.8342 | 0 | 11 | 13 | 2 | 0 | 1 | 2 |  |  |  | 15 | 17 |  |  |  | 506.7257 | 1381.6843
| gen177 | 1 | 288 | 87 | 0 | 95.9434 | 87.8303 | 87 | 87 | 1 | 55.4311 | 3045.3542 | 0 | 11 | 14 | 2 | 0 | 1 | 2 |  |  |  | 16 | 18 |  |  |  | 396.4801 | 1157.8187
| gen178 | 1 | 309 | 77 | 155.0882 | 106.8706 | 95.4109 | 77 | 77 | 1 | 55.0266 | 3359.2575 | 0 | 12 | 13 | 1 | 0 | 1 | 2 |  |  |  | 14 | 15 |  |  |  | 451.1255 | 1290.9399
| gen179 | 1 | 284 | 83 | 0 | 94.6112 | 89.1394 | 83 | 83 | 1 | 52.6858 | 3821.0472 | 0 | 13 | 10 | 2 | 0 | 1 | 2 |  |  |  | 12 | 14 |  |  |  | 390.6833 | 1345.9451
| gen180 | 1 | 300 | 95 | 0 | 69.063 | 99.5176 | 95 | 95 | 1 | 60.9731 | 3009.0957 | 0 | 13 | 13 | 2 | 0 | 1 | 2 |  |  |  | 15 | 17 |  |  |  | 462.39 | 1214.664
| gen181 | 1 | 288 | 96 | 0 | 65.3099 | 87.0209 | 96 | 96 | 1 | 52.6675 | 3329.2711 | 0 | 13 | 14 | 1 | 0 | 1 | 2 |  |  |  | 15 | 16 |  |  |  | 436.9597 | 1269.2775
| gen182 | 1 | 315 | 74 | 262.2416 | 86.3311 | 83.9895 | 74 | 74 | 1 | 49.5637 | 3557.0941 | 0 | 10 | 13 | 2 | 0 | 1 | 2 |  |  |  | 15 | 17 |  |  |  | 465.8987 | 1355.1722
| gen183 | 1 | 319 | 90 | 117.1652 | 81.9493 | 101.1761 | 90 | 90 | 1 | 55.9558 | 3430.8182 | 0 | 12 | 11 | 1 | 0 | 1 | 2 |  |  |  | 12 | 13 |  |  |  | 461.1051 | 1318.8097
| gen184 | 1 | 311 | 75 | 266.5828 | 89.2 | 89.9838 | 75 | 75 | 1 | 58.506 | 3423.5812 | 0 | 12 | 12 | 2 | 0 | 1 | 2 |  |  |  | 14 | 16 |  |  |  | 428.9981 | 1284.8934
| gen185 | 1 | 328 | 80 | 0 | 93.2033 | 96.0944 | 80 | 80 | 1 | 61.6836 | 3344.5435 | 0 | 12 | 14 | 1 | 0 | 1 | 2 |  |  |  | 15 | 16 |  |  |  | 480.5598 | 1316.6957
| gen186 | 1 | 281 | 76 | 0 | 80.599 | 96.4026 | 76 | 76 | 1 | 55.438 | 3818.8697 | 0 | 11 | 11 | 2 | 0 | 1 | 2 |  |  |  | 13 | 15 |  |  |  | 448.0165 | 1402.7339
| gen187 | 1 | 329 | 78 | 0 | 107.2945 | 105.8304 | 78 | 78 | 1 | 50.647 | 3319.0443 | 0 | 13 | 13 | 2 | 0 | 1 | 2 |  |  |  | 15 | 17 |  |  |  | 443.5447 | 1273.3058
| gen188 | 1 | 303 | 89 | 0 | 95.0411 | 79.5139 | 89 | 89 | 1 | 51.1311 | 3661.6448 | 0 | 12 | 12 | 2 | 0 | 1 | 2 |  |  |  | 14 | 16 |  |  |  | 473.1767 | 1388.5879
| gen189 | 1 | 323 | 98 | 251.7388 | 99.401 | 85.8073 | 98 | 98 | 1 | 53.5788 | 3745.7559 | 0 | 13 | 13 | 2 | 0 | 1 | 2 |  |  |  | 15 | 17 |  |  |  | 462.835 | 1399.274
| gen190 | 1 | 293 | 92 | 0 | 94.5987 | 76.8444 | 92 | 92 | 1 | 54.1362 | 3860.6876 | 0 | 13 | 11 | 2 | 0 | 1 | 2 |  |  |  | 13 | 15 |  |  |  | 403.0257 | 1368.1976
| gen191 | 1 | 321 | 93 | 247.0301 | 87.1872 | 97.483 | 93 | 93 | 1 | 51.9 | 3456.0858 | 0 | 11 | 13 | 1 | 0 | 1 | 2 |  |  |  | 14 | 15 |  |  |  | 424.7385 | 1288.7599
| gen192 | 1 | 307 | 90 | 185.0137 | 74.8866 | 73.6064 | 90 | 90 | 1 | 55.5707 | 3433.8506 | 0 | 14 | 13 | 2 | 0 | 1 | 2 |  |  |  | 15 | 17 |  |  |  | 456.225 | 1314.6877
| gen193 | 1 | 322 | 76 | 0 | 107.7856 | 115.7428 | 76 | 76 | 1 | 51.1814 | 3220.6279 | 0 | 11 | 13 | 1 | 0 | 1 | 2 |  |  |  | 14 | 15 |  |  |  | 484.1709 | 1289.3279
| gen194 | 1 | 314 | 89 | 0 | 87.2026 | 83.3429 | 89 | 89 | 1 | 54.1927 | 3041.4296 | 0 | 13 | 10 | 1 | 0 | 1 | 2 |  |  |  | 11 | 12 |  |  |  | 424.412 | 1184.7694
| gen195 | 1 | 281 | 86 | 200.004 | 80.4341 | 67.0489 | 86 | 86 | 1 | 59.0459 | 2982.925 | 0 | 11 | 11 | 2 | 0 | 1 | 2 |  |  |  | 13 | 15 |  |  |  | 387.8345 | 1133.5658
| gen196 | 1 | 325 | 91 | 0 | 79.907 | 95.7236 | 91 | 91 | 1 | 55.3273 | 3657.8314 | 0 | 10 | 11 | 2 | 0 | 1 | 2 |  |  |  | 13 | 15 |  |  |  | 516.1559 | 1430.6137
| gen197 | 1 | 291 | 93 | 200.7232 | 69.4663 | 77.2867 | 93 | 93 | 1 | 54.693 | 3383.9759 | 0 | 12 | 14 | 1 | 0 | 1 | 2 |  |  |  | 15 | 16 |  |  |  | 426.7463 | 1272.7402
| gen198 | 1 | 314 | 87 | 0 | 91.7373 | 101.6402 | 87 | 87 | 1 | 62.6108 | 3274.5514 | 0 | 13 | 12 | 1 | 0 | 1 | 2 |  |  |  | 13 | 14 |  |  |  | 501.7577 | 1320.3955
| gen199 | 1 | 313 | 100 | 156.0028 | 105.5111 | 75.8797 | 100 | 100 | 1 | 60.9117 | 3231.821 | 0 | 12 | 11 | 2 | 0 | 1 | 2 |  |  |  | 13 | 15 |  |  |  | 450.516 | 1258.4713
| gen200 | 1 | 314 | 99 | 0 | 81.9475 | 76.3845 | 99 | 99 | 1 | 53.6771 | 3675.1078 | 0 | 13 | 12 | 2 | 0 | 1 | 2 |  |  |  | 14 | 16 |  |  |  | 432.273 | 1351.05
* hydro generation
|  | Bus | MaxProd | MinProd | MaxCons | TotEnergy | Max2ndResUP |  |  | Min2ndResUP | Tot2ndResUP | Max2ndResDW | Min2ndResDW | Tot2ndResDW
* |  | Ord | [MW] | [MW] | [MW] | [MWh] | [MW] |  |  | [MW] | [MWh] | [MW] | [MW] | [MWh]
* | Pumped hydro
* | Mixed hydro
* | Simple hydro
Note on L8: Se usa valor de 1, para que coincidad los valores con los datos del caso de IEEE de Andrés Ramos
Note on T8: Hot StartUp
Note on U8: Cold StartUp
Note on Y8: DIEGO TEJADA: Igual al Tcold de los datos originales, preguntar a Andrés Ramos

## Network
1
* Network Information
[6 empty] | InService | EnableCont | R | X | Pmax | Pctmax
* | From bus i |  | To bus j |  | Circuit ID | [0 - 1] | [0 - 1] | [p.u.] | [p.u.] | [MW] | [MW]
| 1 | . | 2 | . | 1 | 1 | 0 | 0.001 | 0.01 | 1000 | 1000
Note on M4: Potencia máxima en contingencia (capacidad de emergencia)
Note on H5: For steady state 0: out of service 1: In service
Note on I5: 0: Not enable 1: enable